## BOM_Board_PCB_2024-09-12
No. | Quantity | Comment | Designator | Footprint | Value | Manufacturer Part | Manufacturer | Supplier Part | Supplier | Primary Category | Secondary Category | LCSC Stock | LCSC Price
1 | 1 | 100nF | C10 | C0201 | 100nF |  |  |  |  | Capacitors | Multilayer Ceramic Capacitors MLCC - SMD/SMT |  | 243.2124
2 | 5 | 2.2uF | C11,C46,C47,C78,C79 | C0603 | 2.2uF |  |  |  |  | Capacitors | Multilayer Ceramic Capacitors MLCC - SMD/SMT |  | 243.2124
3 | 18 | 100nF | C12,C23,C24,C25,C26,C27,C28,C29,C40,C41,C72,C73,C108,C109,C110,C111,C112,C113 | C0402 | 100nF |  |  |  |  | Capacitors | Multilayer Ceramic Capacitors MLCC - SMD/SMT
4 | 1 | 22uF | C20 | CAP-SMD_L3.2-W1.6 | 22uF | CA45-A-16V-22uF-K | CEC(振华新云) | C782264 | LCSC | Capacitors | Tantalum Capacitors
5 | 1 | 100nF | C22 | C0603 | 100nF |  |  |  |  | Capacitors | Multilayer Ceramic Capacitors MLCC - SMD/SMT |  | 243.2124
6 | 2 | 100nF | C30,C80 | C0402 | 100nF | GRM155R71H104KE14D | muRata(村田) | C77020 | LCSC | Capacitors | Multilayer Ceramic Capacitors MLCC - SMD/SMT
7 | 2 | 10nF | C31,C69 | C0402 | 10nF | GRM155R71H103KA88D | muRata(村田) | C77019 | LCSC | Capacitors | Multilayer Ceramic Capacitors MLCC - SMD/SMT
8 | 4 | 100nF | C38,C39,C70,C71 | C0805 | 100nF |  |  |  |  | Capacitors | Multilayer Ceramic Capacitors MLCC - SMD/SMT |  | 243.2124
9 | 2 | 4.7uF | C42,C74 | C0603 | 4.7uF | GRM188Z71C475KE21D | muRata(村田) | C389010 | LCSC | Capacitors | Multilayer Ceramic Capacitors MLCC - SMD/SMT
10 | 2 | 22pF | C43,C75 | C0402 | 22pF |  |  |  |  | Capacitors | Multilayer Ceramic Capacitors MLCC - SMD/SMT
11 | 4 | 10uF | C44,C45,C76,C77 | C0603 | 10uF |  |  |  |  | Capacitors | Multilayer Ceramic Capacitors MLCC - SMD/SMT |  | 243.2124
12 | 38 | 100nF | C48,C49,C50,C51,C52,C53,C54,C55,C56,C57,C58,C59,C60,C61,C62,C63,C64,C65,C66,C81,C82,C83,C84,C85,C86,C87,C88,C89,C90,C91,C92,C93,C94,C95,C96,C97,C98,C99 | C0201 | 100nF | GRM155R71H104KE14D | muRata(村田) | C77020 | LCSC | Capacitors | Multilayer Ceramic Capacitors MLCC - SMD/SMT
13 | 4 | 100nF | C67,C68,C100,C101 | C0201 | 100nF |  |  |  |  | Capacitors | Multilayer Ceramic Capacitors MLCC - SMD/SMT
14 | 4 | 22uF | C104,C105,C106,C107 | C0603 | 22uF |  |  |  |  | Capacitors | Multilayer Ceramic Capacitors MLCC - SMD/SMT |  | 243.2124
15 | 2 | 2.2uF | C114,C115 | C0402 | 2.2uF |  |  |  |  | Capacitors | Multilayer Ceramic Capacitors MLCC - SMD/SMT
16 | 3 | DF40HC(3.0)-100DS-0.4V(51) | CN1,CN2,CN3 | CONN-SMD_DF40HC-3.0-100DS-0.4V-51 |  | DF40HC(3.0)-100DS-0.4V(51) | HRS(广濑) | C424649 | LCSC | Connectors | Board-to-Board and Backplane Connector
17 | 1 | B5819W | D2 | SOD-123_L2.7-W1.6-LS3.7-RD-1 |  | B5819W | CJ | C8598 | LCSC
18 | 1 | USBLC6-2SC6 | D3 | SOT-23-6_L2.9-W1.6-P0.95-LS2.8-BL |  | USBLC6-2SC6 | ST(意法半导体) | C7519 | LCSC | Circuit Protection | ESD and Surge Protection (TVS/ESD)
19 | 1 | BSMD1206L-300 | F4 | F1206 |  | BSMD1206L-300 | BHFUSE(佰宏) | C960021 | LCSC | Circuit Protection | Resettable Fuses
20 | 2 | BSMD0805-050-24V | F6,F7 | F0805 |  | BSMD0805-050-24V | BHFUSE | C910822 | LCSC
21 | 2 | AFC24-S30FIC-00 | FPC1,FPC2 | FPC-SMD_P0.50-30P_QCHF-SM-H2.0 |  | AFC24-S30FIC-00 | JS(钜硕电子) | C262294 | LCSC | Connectors | FFC, FPC (Flat Flexible) Connector Assemblies
22 | 1 | 2.54-2*4P立贴针 | H1 | HDR-SMD_8P-P2.54-V-M-R2-C4-LS7.4 |  | 2.54-2*4P立贴针 | BOOMELE(博穆精密) | C192300 | LCSC | Connectors | Pin Headers
23 | 1 | A71-05H4-111N1 | HDMI1 | HDMI-SMD_A71-05H4-111N1 |  | A71-05H4-111N1 | XKB Connectivity(中国星坤) | C2682170 | LCSC
24 | 8 | 2.2uH | L1,L4,L5,L10,L11,L17,L18,L19 | IND-SMD_L2.0-W1.6 | 2.2uH | CKCS201610-2.2uH/M | CENKER(岑科) | C354533 | LCSC | Inductors, Coils, Chokes | Power Inductors
25 | 10 | BLM18SG121TZ1D | L3,L6,L7,L8,L9,L12,L13,L14,L15,L16 | L0603 |  | BLM18SG121TZ1D | muRata(村田) | C710390 | LCSC | Filters | Ferrite Beads
26 | 1 | XL-1005UGC | LED1 | LED0402-RD_GREEN |  | XL-1005UGC | XINGLIGHT(成兴光) | C965793 | LCSC | Optoelectronics | LED Indication - Discrete
27 | 1 | XL-1005UOC | LED2 | LED0402-RD_ORANGE |  | XL-1005UOC | XINGLIGHT(成兴光) | C965791 | LCSC | Optoelectronics | LED Indication - Discrete
28 | 2 | 6.1K | R10,R12 | R0402 | 6.1K |  |  |  |  | Resistors | Chip Resistor - Surface Mount |  | 243.2124
29 | 2 | 1K | R17,R19 | R0402 | 1K |  |  |  |  | Resistors | Chip Resistor - Surface Mount |  | 243.2124
30 | 31 | 10K | R20,R21,R22,R23,R24,R25,R26,R27,R28,R29,R30,R31,R32,R33,R36,R43,R44,R45,R46,R47,R48,R49,R50,R51,R52,R53,R54,R55,R56,R59,R66 | R0201 | 10K |  |  |  |  | Resistors | Chip Resistor - Surface Mount |  | 243.2124
31 | 4 | 330 | R34,R35,R57,R58 | R0402 | 330 |  |  |  |  | Resistors | Chip Resistor - Surface Mount |  | 243.2124
32 | 2 | 49.9K | R37,R60 | R0402 | 49.9K |  |  |  |  | Resistors | Chip Resistor - Surface Mount |  | 243.2124
33 | 2 | 20K | R38,R61 | R0402 | 20K |  |  |  |  | Resistors | Chip Resistor - Surface Mount |  | 243.2124
34 | 4 | 360K | R39,R41,R62,R64 | R0402 | 360K |  |  |  |  | Resistors | Chip Resistor - Surface Mount |  | 243.2124
35 | 2 | 348K | R40,R63 | R0402 | 348K |  |  |  |  | Resistors | Chip Resistor - Surface Mount |  | 243.2124
36 | 2 | 115K | R42,R65 | R0402 | 115K |  |  |  |  | Resistors | Chip Resistor - Surface Mount |  | 243.2124
37 | 1 | 100K | R67 | R0201 | 100K |  |  |  |  | Resistors | Chip Resistor - Surface Mount |  | 243.2124
38 | 5 | 150K | R70,R72,R74,R75,R76 | R0201 | 150K |  |  |  |  | Resistors | Chip Resistor - Surface Mount |  | 243.2124
39 | 1 | 412K | R71 | R0201 | 412K |  |  |  |  | Resistors | Chip Resistor - Surface Mount |  | 243.2124
40 | 1 | 300K | R73 | R0201 | 300K |  |  |  |  | Resistors | Chip Resistor - Surface Mount |  | 243.2124
41 | 1 | 75K | R77 | R0201 | 75K |  |  |  |  | Resistors | Chip Resistor - Surface Mount |  | 243.2124
42 | 2 | 10K | R78,R79 | R0402 | 10K |  |  |  |  | Resistors | Chip Resistor - Surface Mount |  | 243.2124
43 | 2 | RB1-125B8G1A | RJ1,RJ2 | RJ45-TH_RB1-125B8G1A |  | RB1-125B8G1A | UDE(涌德电子) | C363353 | LCSC | Connectors | Ethernet Connectors/Modular Connectors (RJ45 RJ11)
44 | 1 | 1040310811 | TF1 | SIM-SMD_8P-1040310811 |  | 1040310811 | MOLEX | C585350 | LCSC | Connectors | SD Card / Memory Card Connector
45 | 1 | EA3059 | U3 | VQFN-24_L4.0-W4.0-P0.50-TL-EP2.5 |  | EA3059 | everanalog(申风) | C111586 | LCSC | Power Management (PMIC) | Battery Management
46 | 2 | LAN7500I-ABZJ | U5,U9 | QFN-56_L8.0-W8.0-P0.50-BL-EP6.0 |  | LAN7500I-ABZJ | MICROCHIP(美国微芯) | C633487 | LCSC | Interface | Ethernet Controllers
47 | 2 | STM6719SFWB6F | U6,U10 | SOT-23-6_L2.9-W1.6-P0.95-LS2.9-BL |  | STM6719SFWB6F | ST(意法半导体) | C2066130 | LCSC | Power Supply Chip | Monitors & Reset Circuits
48 | 2 | TPS62410DRCR | U7,U11 | VSON-10_L3.0-W3.0-P0.50-BL-EP1.65 |  | TPS62410DRCR | TI(德州仪器) | C54570 | LCSC | Power Management (PMIC) | DC-DC Converters
49 | 2 | LP5900SD-3.3/NOPB | U8,U12 | WSON-6_L2.0-W2.0-P0.65-BL-EP |  | LP5900SD-3.3/NOPB | TI(德州仪器) | C131975 | LCSC | Power Management (PMIC) | Voltage Regulators - Linear, Low Drop Out (LDO) Regulators
50 | 1 | 918-418K2023S40001 | USB1 | USB-C-SMD_TYPE-C-USB-17 |  | 918-418K2023S40001 | 精拓金 | C167321 | LCSC | Connectors | USB Connectors
51 | 2 | 25MHz | X1,X2 | OSC-SMD_4P-L3.2-W2.5-BL | 25MHz | X322525MOB4SI | YXC(扬兴晶振) | C9006 | LCSC | Crystals, Oscillators, Resonators | Crystals